## readsQC-ui
input | default | range | UI | text | tooltip
String outDir |  |  | no
Array[File] inputFastq |  |  | yes | Input Raw Reads | ReadsQC requires paired-end Illumina data in FASTQ format as the input; the file can be interleaved and can becompressed. <br/>Acceptable file formats: .fastq, .fq, .fastq.gz, .fq.gz<br />Note: The file size limit for the URL input is 10GB
Boolean pairedFile |  |  | yes
String? trimMode | BWA_plus |  | no |  | "HARD" or "BWA" or "BWA_plus" three mode.
Int? trimQual | 20 | 0-40 | yes | Trim Quality Level | Targets # as quality level (default 20) for trimming
Int? trim5end | 0 | 0-100 | yes | Cut #bp from 5'-end | Cut # bp from 5 end before quality trimming/filtering
Int? trim3end | 0 | 0-100 | yes | Cut #bp from 3'-end | Cut # bp from 3 end before quality trimming/filtering
Boolean? trimAdapter | false |  | yes | Trim Adapter | Trim reads with illumina adapter/primers (default: no)
Float? trimRate | 0.2 | 0.0-1.0 | yes | Trim Adapter mismatch ratio | Mismatch ratio of adapters' length (default: 0.2, allow 20% mismatches)
Boolean? trimPolyA | false |  | yes | Trim polyA | Trim poly A ( > 15 )
File? artifactFile |  |  | yes | Adapter/Primer FASTA | Additional artifact (adapters/primers/contaminations) reference file in fasta format
Int? minLen | 50 | 0-1000 | yes | Minimum Read Length | Trimmed read should have to be at least this minimum length (default:50)
Int? avgQual | 0 | 0-40 | yes | Average Quality Cutoff | Average quality cutoff (default:0, no filtering)
Int? numN | 2 | 1-10 | yes | "N" Base Cutoff | Trimmed read has greater than or equal to this number of continuous base "N" will be discarded. (default: 2, "NN")
Float? filtLC | 0.85 | 0.0-1.0 | yes | Low Complexity Filter | Low complexity filter ratio, Maximum fraction of mono-/di-nucleotide sequence (default: 0.85)
Boolean? filtPhiX | false |  | yes | Filter phiX | Filter phiX reads
Int? ascii | 33 | 33 or 64 | no |  | Type of ASCII encoding: 33 (standard) or 64 (illumina 1.3+), Encoding type: 33 or 64 or auto
Int? outAscii | 33 | 33 or 64 | no |  | Output encoding. (default: 33)
String? outPrefix |  |  | no
File? outStats
Int? numCPU |  |  | no |  | # of CPUs
Int? splitSize | 1000000 |  | no |  | Split the input file into several sub files by sequence number (default: 1000000)
Boolean? qcOnly | false |  | no |  | no Filters, no Trimming, only report numbers.
Boolean? kmerCalc | false |  | no |  | Turn on the kmer calculation. Turn on will slow down ~10 times.
Int? kmerNum | 31 |  | no |  | kmer size for rarefaction curve
Int? splitSubset | 10 |  | no |  | Use this nubmer x split_size for qc_only and kmer_rarefaction
Boolean? discard | false |  | no |  | Output discarded reads to prefix.discard.fastq
Boolean? substitute | false |  | no |  | Replace "N" in the trimmed reads with random base A,T,C ,or G
Boolean? trimOnly | false |  | no |  | No quality report. Output trimmed reads only.
Int? replaceGN | 0 |  | no |  | Replace base G to N when below this quality score
Boolean? trim5off | false |  | no |  | Turn off trimming from 5'end.
Boolean? debug | false |  | no |  | Keep intermediate files